## Parameters
Level 1 | Level 2 | Level 3 | Level 4 | Parameter | Range | Default Value | Units | Description
User Settings
Speed Settings
|  |  |  | Max Motor Speed | 200 to 8000 | 6000 | RPM | Defines the maximum requested motor rpm at full throttle.
Analog Gauge Setup
|  |  |  | Tach Output Frequency | 0 to 4000 | 495 | Hz | Controller output frequency that drives an analog type tachometer. 4 cyl = 266, 6 cyl = 495, 8 cyl = 512.
|  | Speedo Calibration | [5 empty] | Used to calibate the enGage 7 speedometer.
|  |  |  | Zero MPH Cal | 0 to 1024 | 250 | N/A | Adjust as needed
|  |  |  | 10 MPH Cal | 0 to 1024 | 272 | N/A | Adjust as needed
|  |  |  | 15 MPH Cal | 0 to 1024 | 304 | N/A | Adjust as needed
|  |  |  | 20 MPH Cal | 0 to 1024 | 355 | N/A | Adjust as needed
|  |  |  | 25 MPH Cal | 0 to 1024 | 385 | N/A | Adjust as needed
|  |  |  | 30 MPH Cal | 0 to 1024 | 499 | N/A | Adjust as needed
|  |  |  | 40 MPH Cal | 0 to 1024 | 505 | N/A | Adjust as needed
Fuel Gauge
|  |  |  | Calibrate | on/off | off | N/A | on = Used in conjunction with BDI Cal Signal to calibrate min and max range.
|  |  |  | Empty Output | 0 to 32767 | 11000 | N/A | Adjust to position needle on gauge to the minimum scale when BDI Cal signal is set to zero
|  |  |  | 1/4 Output | 0 to 32767 | 14250 | N/A | Adjust to position needle on gauge to the 1/4 scale when BDI Cal signal is set to 25%.
|  |  |  | 1/2 Output | 0 to 32767 | 18100 | N/A | Adjust to position needle on gauge to the 1/2 scale when BDI Cal signal is set to 50%.
|  |  |  | 3/4 Output | 0 to 32767 | 21750 | N/A | Adjust to position needle on gauge to the 3/4 scale when BDI Cal signal is set to 75%.
|  |  |  | Full Output | 0 to 32767 | 28100 | N/A | Adjust to position needle on gauge to the full scale when BDI Cal signal is set to 100%.
Level 1 | Level 2 | Level 3 | Level 4 | Parameter | Range | Default Value | Units | Description
Fuel Gauge Continued
|  |  |  | BDI Calibration Signal | 0 to 100 | 0 | % | Percentage sent to mimick a certain battery state of charge percentage so that the gauge being utilized for battery state of charge can be calibrated.
|  |  |  | SOC at Minimum Output | 0 to 100 | 20 | % | Battery state of charge at minimum output
|  |  |  | SOC at Maximum Output | 0 to 100 | 100 | % | Battery state of charge at maximum output
Temperature Gauge Setup
|  |  |  | Calibrate | on/off | off | N/A | on = Used in conjunction with Temperature Cal Signal to calibrate min and max range.
|  |  |  | Minimum Output | 0 to 32767 | 5500 | N/A | Adjust to position needle on gauge to the minimum scale when Temp Cal signal is set to zero
|  |  |  | 1/4 Scale Output | 0 to 32767 | 10650 | N/A | Adjust to position needle on gauge to 1/4 scale when Temp Cal signal is set to 25%.
|  |  |  | 1/2 Scale Output | 0 to 32767 | 15700 | N/A | Adjust to position needle on gauge to 1/2 scale when Temp Cal signal is set to 50%.
|  |  |  | 3/4 Scale Output | 0 to 32767 | 20750 | N/A | Adjust to position needle on gauge to 3/4 scale when Temp Cal signal is set to 75%.
|  |  |  | Full Scale Output | 0 to 32767 | 25800 | N/A | Adjust to position needle on gauge to full scale when Temp Cal signal is set to 100%.
|  |  |  | Temperature Calibration Signal | 0 to 200 | 0 | °C | Percentage sent to mimick a certain motor temperature so that the gauge being utilized for temperature can be calibrated.
|  |  |  | Temp at Min Output | 0-200 | 40 | °C | temperature variable to be used to assist in setting scale outputs for minimum temperature
|  |  |  | Temp at Max Output | 0-200 | 120 | °C | temperature variable to be used to assist in setting scale outputs for maximum temperature
Level 1 | Level 2 | Level 3 | Level 4 | Parameter | Range | Default Value | Units | Description
enGage 7 Parameters
|  |  |  | E7 Installed | on/off | off | N/A | on = enGage VII is present
|  |  |  | Number of Gauges | 3, 6 or 9 | 9 | N/A | Number of gauges to display on the Engage VII
Gauge One Setup
|  |  |  | UoM | 1 to 255 | 23 | N/A | Information to display desired gauge is located on the Gauges Unit of Measure (UoM) tab below
|  |  |  | Minimum Scale | -32768 to 32767 | 0 |  | Minimum scale to be displayed on gauge
|  |  |  | Maximum Scale | 0 to 32767 | 6000 |  | Maximum scale to be displayed on gauge
Gauge Two Setup
|  |  |  | UoM | 1 to 255 | 99 |  | Information to display desired gauge is located on the Gauges Unit of Measure (UoM) tab below
|  |  |  | Minimum Scale | -32768 to 32767 | 0 |  | Minimum scale to be displayed on gauge
|  |  |  | Maximum Scale | 0 to 32767 | 100 |  | Maximum scale to be displayed on gauge
Gauge Three Setup
|  |  |  | UoM | 1 to 255 | 21 |  | Information to display desired gauge is located on the Gauges Unit of Measure (UoM) tab below
|  |  |  | Minimum Scale | -32768 to 32767 | 0 |  | Minimum scale to be displayed on gauge
|  |  |  | Maximum Scale | 0 to 32767 | 40 |  | Maximum scale to be displayed on gauge
Gauge Four Setup
|  |  |  | UoM | 1 to 255 | 46 |  | Information to display desired gauge is located on the Gauges Unit of Measure (UoM) tab below
|  |  |  | Minimum Scale | -32768 to 32767 | 0 |  | Minimum scale to be displayed on gauge
|  |  |  | Maximum Scale | 0 to 32767 | 500 |  | Maximum scale to be displayed on gauge
Level 1 | Level 2 | Level 3 | Level 4 | Parameter | Range | Default Value | Units | Description
enGage 7 Parameters Continued
Gauge Five Setup
|  |  |  | UoM | 1 to 255 | 73 |  | Information to display desired gauge is located on the Gauges Unit of Measure (UoM) tab below
|  |  |  | Minimum Scale | -32768 to 32767 | 0 |  | Minimum scale to be displayed on gauge
|  |  |  | Maximum Scale | 0 to 32767 | 170 |  | Maximum scale to be displayed on gauge
Gauge Six Setup
|  |  |  | UoM | 1 to 255 | 57 |  | Information to display desired gauge is located on the Gauges Unit of Measure (UoM) tab below
|  |  |  | Minimum Scale | -32768 to 32767 | 0 |  | Minimum scale to be displayed on gauge
|  |  |  | Maximum Scale | 0 to 32767 | 60 |  | Maximum scale to be displayed on gauge
Gauge Seven Setup
|  |  |  | UoM | 1 to 255 | 100 |  | Information to display desired gauge is located on the Gauges Unit of Measure (UoM) tab below
|  |  |  | Minimum Scale | -32768 to 32767 | 0 |  | Minimum scale to be displayed on gauge
|  |  |  | Maximum Scale | 0 to 32767 | 150 |  | Maximum scale to be displayed on gauge
Gauge Eight Setup
|  |  |  | UoM | 1 to 255 | 101 |  | Information to display desired gauge is located on the Gauges Unit of Measure (UoM) tab below
|  |  |  | Minimum Scale | -32768 to 32767 | 0 |  | Minimum scale to be displayed on gauge
|  |  |  | Maximum Scale | 0 to 32767 | 90 |  | Maximum scale to be displayed on gauge
Level 1 | Level 2 | Level 3 | Level 4 | Parameter | Range | Default Value | Units | Description
enGage 7 Parameters Continued
Gauge Nine Setup
|  |  |  | UoM | 1 to 255 | 106 |  | Information to display desired gauge is located on the Gauges Unit of Measure (UoM) tab below
|  |  |  | Minimum Scale | -32768 to 32767 | 0 |  | Minimum scale to be displayed on gauge
|  |  |  | Maximum Scale | 0 to 32767 | 16 |  | Maximum scale to be displayed on gauge
Icon Test
|  |  |  | Test Fault Icons | on/off | off | N/A | set to on to test fault icons on the eNgage VII display
Idle Setup
|  |  |  | Idle Enable | on/off | on | N/A | on = motor idle will be turned on
|  |  |  | Idle Speed Rough | 300 to 1000 | 350 | RPM | Rough motor idle speed
|  |  |  | Idle Speed Fine | 0 to 100 | 0 | % | Use to fine tune the idle RPM
|  |  |  | Idle Torque | 0 to 100 | 25 | % | percentage of available torque at idle speed
Motor Tuning
|  |  |  | Motor Type | 9 70 77 | 35 | N/A | Input motor type
Main Contactor
|  |  |  | Main Contactor Voltage | 12 to 96 | 12 | Volt | Main contactor coil voltage
|  |  |  | Main Holding % | 0 to 100 | 80 | % | percentage of main contactor voltage used to hold the main closed
Level 1 | Level 2 | Level 3 | Level 4 | Parameter | Range | Default Value | Units | Description
840 Display Menu Items
|  |  |  | Auto Scroll | on/off | off | N/A | ON = auto scoll through following listed items on the Curtis 840 Display. Any combination of items listed below can be turned on or off based on the users needs.
|  |  |  | Display SOC | on/off | on | N/A | Displays battery state of charge on Curtis 840 Display
|  |  |  | Display Motor RPM | on/off | on | N/A | Displays motor RPM on Curtis 840 Display
|  |  |  | Display Battery Amps | on/off | on | N/A | Displays battery amps on Curtis 840 Display
|  |  |  | Display Voltage | on/off | on | N/A | Displays voltage on Curtis 840 Display
|  |  |  | Display Motor Temp | on/off | on | N/A | Displays motor temperature on Curtis 840 Display
|  |  |  | Display Controller Temp | on/off | on | N/A | Displays controller temperature on Curtis 840 Display
|  |  |  | Display Minimum Voltage | on/off | on | N/A | Displays minimum voltage on Curtis 840 Display
|  |  |  | Display Maximum Current | on/off | on | N/A | Displays maximum current on Curtis 840 Display
Acuity Parameters
|  |  |  | Acuity Installed | on/off | on | N/A | on = a Curtis Acuity Battery Monitor is installed
|  |  |  | Lithium Battery | on/off | off | N/A | on = lithium batteries are being used
Lithium Parameters
|  |  |  | Amphour Capacity | 0 to 1500 | 180 | N/A | Amphour capacity of battery pack
|  |  |  | Number of Banks | 1 to 4 | 4 | N/A | Number of battery banks
|  |  |  | Nominal Cell Voltage | 3.00 to 5.00 | 3.2 | Volt | Nominal rated cell voltage
|  |  |  | Min Cell Voltage | 0.00 to 7.00 | 2.3 | Volt
|  |  |  | Max Cell Voltage | 0.00 to 7.00 | 3.55 | Volt
|  |  |  | Max Charge Voltage | 140 to 180 | 170 | Volt | Maximum target voltage for the battery pack
Level 1 | Level 2 | Level 3 | Level 4 | Parameter | Range | Default Value | Units | Description
Lithium Parameters Continued
|  |  |  | Charger Rated Max Current | 5.0 to 60.0 | 20 | Amp | Maximum current that the charger outputs
|  |  |  | Full Reset Voltage | 0.00 to 180.00 | 165 | Volt | Voltage for which the State of Charge displayed will reset to 100%.
Bank 1
|  |  |  | Number of Cells | 1 to 24 | 12 |  | Number of cells installed bank 1
|  |  |  | Max Bank Voltage | 0 to 90 | 42 | Volt | Calculated from Number of cells and Nominal cell voltage
|  |  |  | Min Bank Voltage | 0 to 90 | 36 | Volt | "
Bank 2
|  |  |  | Number of Cells | 1 to 24 | 12 |  | Number of cells installed bank 2
|  |  |  | Max Bank Voltage | 0 to 90 | 42 | Volt | Calculated from Number of cells and Nominal cell voltage
|  |  |  | Min Bank Voltage | 0 to 90 | 36 | Volt | "
Bank 3
|  |  |  | Number of Cells | 1 to 24 | 12 |  | Number of cells installed bank 3
|  |  |  | Max Bank Voltage | 0 to 90 | 42 | Volt | Calculated from Number of cells and Nominal cell voltage
|  |  |  | Min Bank Voltage | 0 to 90 | 36 | Volt | "
Bank 4
|  |  |  | Number of Cells | 1 to 24 | 12 |  | Number of cells installed bank 4
|  |  |  | Max Bank Voltage | 0 to 90 | 42 | Volt | Calculated from Number of cells and Nominal cell voltage
|  |  |  | Min Bank Voltage | 0 to 90 | 36 | Volt | "
Cutbacks
|  |  |  | Low Bank Begin Cutback | 0 to 5.00 | 2.8 | Volt | Voltage for which the system goes into drive current limit cutback. Used to protect the batteries
Level 1 | Level 2 | Level 3 | Level 4 | Parameter | Range | Default Value | Units | Description
Cutbacks Continued
|  |  |  | Low Bank Full Cutback | 0 to 5.00 | 2.3 | Volt | Voltage for which the system goes into full drive current limit cutback. Used to protect the batteries
|  |  |  | Max Current at Full Cutback | 0 to 100 | 20 | % | Percentage of available current from the batteries at full cutback
Lead Acid Battery Setup
|  |  |  | Battery Type | 1 to 1024 | 256 | N/A | Battery type based on the following battery profiles: 0 = Flooded E85 1= Flooded E100 2 = Flooded E110 3 = Flooded E125 4 = Flooded E140 5 = Flooded E155 6 = Trojan T 105 7 = Trojan T 890 256 = AGM 185 257 = AGM Discover GC8A 512 = Gel M24
|  |  |  | 5 Hour Rate | 60 to 1500 | 150 | N/A | Battery manufacturers stated 5 hour rate
Cutbacks
|  |  |  | User Undervoltage | 50 to 90 | 80 | % | The value of this parameter is a percentage of the Nominal Voltage setting. The User Undervoltage parameter can be used to adjust the undervoltage threshold, which is the voltage at which the controller will cut back drive current to prevent damage to the electrical system.
|  |  |  | Low SOC Cutback | 0 to 100 | 20 | % | Sets the SOC where the system goes into Limp Mode and cuts back motor current.
|  |  |  | Max Current at Low SOC | 0 to 100 | 30 | % | Sets the percentage of controller rated current allowed when Low SOC is activated.
Level 1 | Level 2 | Level 3 | Level 4 | Parameter | Range | Default Value | Units | Description
Dual Drive
|  |  |  | Dual Drive Mode | on/off | off | N/A | This parameter turns dual drive off or on. Turn on for a dual motor.
|  |  |  | Number of Secondary Controllers | 1 to 3 | 1 | N/A | This parameter advises the primary controller on the number of secondary controllers
|  |  |  | Response Timeout | 50 to 10000 | 1000 | ms | Time alloted for the secondary controller(s) to respond to the primary controller

## Monitor items
Level 1 | Level 2 | Level 3 | Level 4 | Monitor | Range | Units | Description
Dual Drive
|  |  |  | Dual Drive State | on/off | N/A | On = dual drive ON
Secondary Monitoring
|  |  |  | Secondary Not Communicating ID | 0-3 |  | Identifies which controller is not communicating.
Secondary 1 Monitoring
|  |  |  | Secondary Motor 1 Temp | -40 to 200 | °C | Motor temperature
|  |  |  | Secondary Controller 1 Temp | -40 to 200 | °C | Controller temperature
|  |  |  | Secondary Controller 1 Fault | 0 to 99 | N/A | Reported controller fault
|  |  |  | Controller Communicating | on/off | N/A | Reports if the controller is communicating. On = communicating
Secondary 2 Monitoring
|  |  |  | Secondary Motor 2 Temp | -40 to 200 | °C | Motor temperature
|  |  |  | Secondary Controller 2 Temp | -40 to 200 | °C | Controller temperature
|  |  |  | Secondary Controller 2 Fault | 0 to 99 | N/A | Reported controller fault
|  |  |  | Controller Communicating | on/off | N/A | Reports if the controller is communicating or not. On = communicating
Secondary 3 Monitoring
|  |  |  | Secondary Motor 3 Temp | -40 to 200 | °C | Motor temperature
|  |  |  | Secondary Controller 3 Temp | -40 to 200 | °C | Controller temperature
|  |  |  | Secondary Controller 3 Fault | 0 to 99 | N/A | Reported controller fault
|  |  |  | Controller Communicating | on/off | N/A | Reports if the controller is communicating or not. On = communicating
Level 1 | Level 2 | Level 3 | Level 4 | Monitor | Range | Units | Description
CAN Communication
|  |  |  | Charger Communication | on/off |  | on = Charger is communicating to controller (Elcon only with Acuity's)
|  |  |  | enGage 7 Communicating | on/off |  | on = E7 is communicating with the motor controller.
|  |  |  | Acuity Communicating | on/off |  | on = Acuity(s) are communicating with the motor controller.
Performance Information
|  |  |  | Vessel Speed MPH | 0 to 60 | MPH | Display vessel speed in Miles perHour (MPH)
|  |  |  | Vessel Speed KPH | 0 to 60 | KPH | Display vessel speed in Miles perHour (KPH)
|  |  |  | Vessel Speed Kts | 0 to 60 | N/A | Display vessel speed in Knots
Battery Information
Peak I&E
|  |  |  | Peak Battery Current | 0 to 1500 | AMP | Peak battery current reported while the system since power was turned on.
|  |  |  | Peak RMS Current | 0 to 5000 | AMP | Peak RMS current reported while the system is under load
|  |  |  | Minimum Voltage | 0 to 170 | Volt | Minimum voltage reported while the system is under load
General
|  |  |  | Keyswitch Voltage | 0 to 150 | Volt | Voltage at Pin 1 (KSI)
Acuity required for below monitor items to function
|  |  |  | Measured Current | -1600 to 1600 | AMP | Measured system current
|  |  |  | Remaining Amphours | calculated | AMP | Remaining Amphours within the batteries
|  |  |  | Time Remaining | 0 to 500 | Hour | Run time left with the remaining Amphours and Amphour consumption
|  |  |  | State of Charge | 0 to 100 | % | Battery State of Charge
|  |  |  | Calculated Pack Voltage | 0 to 180 | Volt | Combined voltage of all battery banks
|  |  |  | Battery Temperature | variable | °C | Temperature of the batteries
|  |  |  | kW Draw | variable | kW | Power to or from batteries in kW
|  |  |  | kW Remaining | variable | kW | The amount of power remaining in batteries.
Level 1 | Level 2 | Level 3 | Level 4 | Monitor | Range | Units | Description
| Charging Info | Elcon Charger only
|  |  |  | Charger Output Current | variable | AMP | Based on charger current output
|  |  |  | Charger Output Voltage | variable | Volt | Based on charger voltage output
|  |  |  | Time to Full Charge | variable | Hrs | Calculated amount of time it will take to reach a full charge.
|  |  |  | Charger Status | on/off | N/A | 0 = Charger enabled, 1 = Charger not enabled
|  |  |  | Bank 1 Peak Voltage | 0 to 180 | Volt | The highest voltage that Bank 1 experienced
|  |  |  | Bank 2 Peak Voltage | 0 to 180 | Volt | The highest voltage that Bank 2 experienced
|  |  |  | Bank 3 Peak Voltage | 0 to 180 | Volt | The highest voltage that Bank 3 experienced
|  |  |  | Bank 4 Peak Voltage | 0 to 180 | Volt | The highest voltage that Bank 4 experienced
| Lithium Monitor | Acuity Required
High/Low Monitor
|  |  |  | Highest Bank ID | 1 to 4 |  | Identification of the highest bank based on voltage
|  |  |  | Highest Bank Voltage | 0 to 180 | Volt | Voltage of the highest bank
|  |  |  | Lowest Bank ID | 1 to 4 |  | Identification of the lowest bank based on voltage
|  |  |  | Lowest Bank Voltage | 0 to 180 | Volt | Voltage of the lowest bank
|  |  |  | Bank Delta Voltage | 0 to 180 | Volt | Difference in voltage between highest bank voltage and lowest bank voltage
Average Monitor
|  |  |  | Highest Average Bank ID | 1 to 4 |  | Identification of the highest bank based on average voltage of all cells within the bank
|  |  |  | Highest Average Cell Voltage | 0 to 15 | Volt | Highest battery bank based on average battery voltage
|  |  |  | Lowest Average Bank ID | 1 to 4 |  | Identification of the lowest bank based on average voltage of all cells within the bank
Level 1 | Level 2 | Level 3 | Level 4 | Monitor | Range | Units | Description
Average Monitor Continued
|  |  |  | Lowest Average Cell Voltage | 0 to 15 | Volt | Lowest battery bank based on average battery voltage
|  |  |  | Cell Average Delta | 0 to 5 | Volt | Difference in voltage between the highest average battery bank and lowest average battery bank
Bank Monitor
|  |  |  | Bank 1 Voltage | 0 to 180 | Volt | Combined voltage contained within Bank 1
|  |  |  | Bank 1 Average Cell Voltage | 0 to 15 | Volt | Average cell voltage contained within Bank 1
|  |  |  | Bank 2 Voltage | 0 to 180 | Volt | Combined voltage contained within Bank 2
|  |  |  | Bank 2 Average Cell Voltage | 0 to 15 | Volt | Average cell voltage contained within Bank 2
|  |  |  | Bank 3 Voltage | 0 to 180 | Volt | Combined voltage contained within Bank 3
|  |  |  | Bank 3 Average Cell Voltage | 0 to 15 | Volt | Average cell voltage contained within Bank 3
|  |  |  | Bank 4 Voltage | 0 to 180 | Volt | Combined voltage contained within Bank 4
|  |  |  | Bank 4 Average Cell Voltage | 0 to 15 | Volt | Average cell voltage contained within Bank 4
|  |  |  | Bank Delta Voltage | 0 to 180 | Volt | Difference in voltage between the highest battery bank and lowest battery bank
|  |  |  | Calculated Pack Voltage | 0 to 180 | Volt | Total calculated battery voltage based on all battery banks

## Gauges Units of Measure (UoM)
Gauge Units of Measure (UoM) | Input number to display UoM | Typical Minimum | Typical Maximum | Notes | Required to function
Vessel Speed (MPH) | 21 | 0 | 40 | Will display vessel speed in Miles Pre Hour (MPH) on the Engage VII. Input the UoM display number in the UoM parameter for the desired gauge located at User Settings-> enGage 7 Parameters | Pressure transducer connected to pitot pick up. See schematic.
RPM | 23 | 0 | 6000 | Will display the Motor RPM on the Engage VII. Input the UoM display number in the UoM parameter for the desired gauge located at User Settings-> enGage 7 Parameters
Amps | 46 | 0 | 500 | Will display the Amp draw from the batteries on the Engage VII. Place the UoM display number in the UoM parameter entry located at User Settings-> enGage 7 Parameters | Acuity required
Volts | 47 | 0 | 180 | Will display the controller B+ terminal voltage on the Engage VII. Place the UoM display number in the UoM parameter entry located at User Settings-> enGage 7 Parameters
RPM X 100 | 57 | 0 | 60 | Will display Motor RPM with at a factor of 100 on the Engage VII. Input the UoM display number in the UoM parameter for the desired gauge located at User Settings-> enGage 7 Parameters | Alternate to RPM
Vessel Speed (KPH) | 72 | 0 | 60 | Will display vessel speed in Kilometers Pre Hour (KPH) on the Engage VII. Input the UoM display number in the UoM parameter for the desired gauge located at User Settings-> enGage 7 Parameters | Pressure transducer connected to pitot pick up. See schematic.
Kilowatt (KW) | 73 | 0 | 170 | Displays power (Kilowatt) being used by the total system on the Engage VII. Input the UoM display number in the UoM parameter for the desired gauge located at User Settings-> enGage 7 Parameters | Acuity required
State of Charge (SOC %) | 99 | 0 | 100 | Will display the battery pack State of Charge (SOC) on the Engage VII. Input the UoM display number in the UoM parameter for the desired gauge located at User Settings-> enGage 7 Parameters | Acuity required
Gauge Units of Measure (UoM) | Input number to display UoM | Typical Minimum | Typical Maximum | Notes | Required to function
Motor Temp | 100 | 0 | 150 | Will display the Motor Temperature on the Engage VII. Input the UoM display number in the UoM parameter for the desired gauge located at User Settings-> enGage 7 Parameters
Controller Temp | 101 | 0 | 190 | Will display the controller temperature on the Engage VII. Input the UoM display number in the UoM parameter for the desired gauge located at User Settings-> enGage 7 Parameters
KW Remaining | 102 | 0 | 30 | Will display the remaining Kilowatts in the battery pack on the Engage VII. Input the UoM display number in the UoM parameter for the desired gauge located at User Settings-> enGage 7 Parameters | Acuity required
Time Remaining | 103 | 0 | 500 | Will display the amount of time remaining until the batteries are depleated of power on the Engage VII. Input the UoM display number in the UoM parameter for the desired gauge located at User Settings-> enGage 7 Parameters | Acuity required
Auxiliary Voltage | 106 | 0 | 16 | Will display the auxiliary battery voltage on the Engage VII. Input the UoM display number in the UoM parameter for the desired gauge located at User Settings-> enGage 7 Parameters
Vessel Speed (Knots) | 107 | 0 | 40 | Will display vessel speed in Knots on the Engage VII. Input the UoM display number in the UoM parameter for the desired gauge located at User Settings-> enGage 7 Parameters | Pressure transducer connected to pitot pick up. See schematic.

## Faults
Code | Programmer Display (Effect or Fault) | Possible Cause | Set/Clear Conditions
12 | Controller Overcurrent | 1) External short of phase U, V, or W motor connections 2) Motor parameters are mis-tuned 3) Controller defective | Set: Phase current exceeded the current measurement limit Clear: Cycle KSI
13 | Current Sensor Fault | 1) Leakage to vehicle frame from phase U, V, or W (short in motor stator) 2) Controller defective | Set: Controller current sensors have invalid reading Clear: Cycle KSI
14 | Precharge Failed | 1) External load on capacitor bank (B+ connection terminal) that prevents the capacitor bank from charging 2) See Monitor menu >> Battery: Capacitor Voltage | Set: Precharge failed to charge the capacitor bank to KSI voltage Clear: Cycle Interlock input or use VCL function Precharge()
17 | Severe Undervoltage | 1) Battery Menu parameters are misadjusted 2) Non-controller system drain on battery 3) Battery resistance 4) Battery disconnected while driving 5) See Monitor Menu >> Battery: Capacitor voltage 6) Blown B+ fuse or main contactor did not close | Set: Capacitor bank voltage dropped below the Severe Undervoltage limit with FET bridge enabled Clear: Bring capacitor voltage above Severe Undervoltage limit
18 | Severe Overvoltage | 1) See Monitor menu >> Battery: Capacitor Voltage 2) Battery menu parameters are misadjusted 3) Battery resistance too high for given regen current 4) Battery disconnected while regen braking | Set: Capacitor bank voltage exceeded the Severe Overvoltage limit with FET bridge enabled Clear: Bring capacitor voltage below Severe Overvoltage limit and then cycle KSI
Code | Programmer Display (Effect or Fault) | Possible Cause | Set/Clear Conditions
22 | Controller Overtemp Cutback | 1) See Monitor menu >> Controller: Temperature 2) Controller is performance-limited at this temperature 3) Controller is operating in an extreme environment 4) Excessive load on vehicle 5) Improper mounting of controller | Set: Heatsink temperature exceeded by 85°C Clear: Bring heatsink temperature below 85°C
23 | Undervoltage Cutback | 1) Normal operation. Fault shows that the batteries need recharging. Controller performance is limited at this voltage. 2) Battery parameters are misadjusted 3) Non-controller system drain on battery 4) Battery resistance too high 5) Battery disconnected while driving 6) See Monitor Menu >> Battery: Capacitor voltage 7) Blown B+ fuse or main contactor did not close | Set: Capacitor bank voltage dropped below the Undervoltage limit with the FET bridge enabled Clear: Bring capacitor voltage below the undervoltage limit
24 | Overvoltage cutback | 1) Normal operation. Fault shows that regen braking currents elevated the battery voltage during regen braking. Controller is performance limited at this voltage. 2) Battery parameters are misadjusted 3) Battery resistance too high for given regen current 4) Battery disconnected while regen braking 5) See Monitor Menu >> Battery: Capacitor voltage | Set: Capacitor bank voltage exceeded the Overvoltage limit with the FET bridge enabled Clear: Bring capacitor voltage below the Overvoltage limit
Code | Programmer Display (Effect or Fault) | Possible Cause | Set/Clear Conditions
25 | (+) 5V Supply Failure | 1) External load impedance on the +5V supply (pin 26) is too low 2) See Monitor menu >> outputs: 5 Volts and Ext Supply Current | Set: +5V supply (pin 26) outside the +5V +/- 10% range Clear: Bring voltage within range
28 | Motor Temp Hot Cutback | 1) Motor temperature is at or above the programmed Temperature Hot setting, and the requested current is being cut back 2) Motor Temperature Control Menu parameters are mis-tuned 3) See Monitor Menu >> Motor: Temperature and >> Inputs: Analog2 4) If the application doesn't use a motor thermistor, Temp Compensation and Temp Cutback should be programmed Off. | Set: Motor temperature is at or above the Temperature Hot parameter setting. Clear: Bring the motor temperature within range
29 | Motor Temp Sensor Fault | 1) Motor thermistor is not connected properly 2) If the application doesn't use a motor thermistor. Motor Temp Sensor Enable should be programmed OFF 3) See Monitor Menu >> Motor: Temperature and >> Inputs: Analog2 | Set: Motor thermistor input (pin 8) is at the voltage rail (0 or 10V) Clear: Bring the motor thermistor input voltage within range
Code | Programmer Display (Effect or Fault) | Possible Cause | Set/Clear Conditions
31 | Coil1 Driver Open/Short | 1) Open or short on driver load 2) Dirty connector pins 3) Bad crimps or faulty wiring | Set: Driver 1 (pin 6) is either open or shorted. This fault can be set only when Main Enable = OFF Clear: Correct open or short and cycle driver
31 | Main Open/Short | 1) Open or short on driver load 2) Dirty connector pins 3) Bad crimps or faulty wiring | Set: Main contactor driver (pin 6) is either open or shorted. This fault can be set only when Main Enable = ON Clear: Correct open or short, and cycle driver
37 | Motor Open | 1) Motor phase is open 2) Bad crimps or faulty wiring | Set: Motor phase U, V or W detected open Clear: Cycle KSI
38 | Main Contactor Welded | 1) Main contactor tips are welded closed 2) Motor phase U or V is disconnected or open 3) An alternative voltage path (such as an external precharge resistor) is providing a current to the capacitor bank (B+ connection terminal) | Set: Just prior to the main contactor closing, the capacitor bank voltage (B+ connection terminal) was loaded for a short time and the voltage did not discharge Clear: Cycle KSI
39 | Main Contactor Did Not Close | 1) Main contactor did not close 2) Main contactor tips are oxidized, burned, or not making good contact 3) External load on capacitor bank (B+ connection terminal) that prevents capacitor bank from charging 4) Blown B+ fuse | Set: With the main contactor commanded closed, the capacitor bank voltage (B+ connection terminal) did not charge to B+ Clear: Cycle KSI
Code | Programmer Display (Effect or Fault) | Possible Cause | Set/Clear Conditions
41 | Throttle Wiper High | 1) See Monitor Menu >> Inputs: Throttle Pot 2) Throttle pot wiper voltage too high | Set: Throttle pot wiper (pin 16) voltage is higher than the high fault threshold (can be changed with the VCL function Setup_Pot_Faults()) Clear: Bring throttle pot wiper charge below the fault threshold
42 | Throttle Wiper Low | 1) See Monitor Menu >> Inputs: Throttle Pot 2) Throttle pot wiper voltage too low | Set: Throttle pot wiper (pin 16) voltage is lower than the low fault threshold (can be changed with the VCL function Setup_Pot_Faults()) Clear: Bring throttle pot wiper charge above the fault threshold
43 | Pot2 Wiper High | 1) See Monitor Menu >> Inputs: Pot2 Raw 2) Pot2 wiper voltage too high | Set: Pot2 wiper (pin 17) voltage is higher than the high fault threshold (can be changed with the VCL function Setup_Pot_Faults()) Clear: Bring Pot2 wiper voltage below the fault threshold
44 | Pot2 Wiper Low | 1) See Monitor Menu >> Inputs: Pot2 Raw 2) Pot2 wiper voltage too low | Set: Pot2 wiper (pin 17) voltage is lower than the low fault threshold (can be changed with the VCL function Setup_Pot_Faults()) Clear: Bring Pot2 wiper voltage above the fault threshold
Code | Programmer Display (Effect or Fault) | Possible Cause | Set/Clear Conditions
45 | Pot Low Overcurrent | 1) See Monitor Menu >> Outputs: Pot Low 2) Combined pot resistance connected to pot low is too low | Set: Pot low (pin 18) current exceeds 10mA Clear: Clear pot low overcurrent condition and cycle KSI
46 | EEPROM Failure | 1) Failure to write to EEPROM memory. This can be caused by EEPROM memory writes initiated by VCL, by the CAN bus, by adjusting parameters with the programmer, or by loading new software into the controller | Set: Controller operating system tried to write to EEPROM memory and failed. Clear: Download the correct software (OS) and matching parameter default settings into the controller and cycle KSI
49 | Parameter Change Fault | 1) This is a safely fault caused by a change in certain parameter settings so that the vehicle will not operate until KSI is cycled. For example, if a user changes the Throttle Type this fault will appear and require cycling KSI before the vehicle can operate. | Set: Adjustment of a parameter setting that requires cycling of KSI Clear: Cycle KSI
Code | Programmer Display (Effect or Fault) | Possible Cause | Set/Clear Conditions
51 | Acuity Communication Fault | 1) This is a communication fault from the Acuity Battery Monitoring System | Set: Acuity not powered. Acuity not plugged into CAN BUS. Broken wire in CAN BUS wiring or power wiring. Acuity Baud rate incorrect. Acuity failed. Plug into the Acuity to verify Baud rate is set correctly. Clear: Check to see that the Acuity is plugged into the CAN Bus and is connected to power. Check wiring for breaks/continuity. Check for Acuity operation.
52 | Fault from Secondary | 1) The secondary controller that is used in a dual motor configuration has a fault. | Set: Fault from Secondary Clear: Check and clear fault that exists on secondary controller
Code | Programmer Display (Effect or Fault) | Possible Cause | Set/Clear Conditions
54 | Secondary Communication Error | 1) No power to secondary controller. 2) Broken wire in the CAN BUS wiring. 3) Faulty secondary controller. | Set: Secondary controller not powered. Broken wire within the CAN BUS wiring harness. Faulty secondary controller. Clear: Check wiring and the fuse. Check the CAN BUS wiring for continuity. Replace the secondary controller.
56 | Engage VII Communication Error | 1) Engage VII not powered. 2)Engage VII not connected to CAN Bus system. 3)Broken wire (power of CAN Bus). 4)Plug located at back of Engage VII loose. | Set: Lost power to Engage VII. Lost CAN Bus communication to the Engage VII. Broken wires Clear: Check power, CAN Bus and wires leading to and from Engage VII.
57 | Motor Over Temperature | 1) A motor within the system is over define maximum temperature | Set: Defines the temperature at which current is cut back to zero. Clear: Allow the motors to cool and decipher the issue that is causing the hot condition.
Code | Programmer Display (Effect or Fault) | Possible Cause | Set/Clear Conditions
58 | Charger plugged in | 1) The charger is plugged into the vehicle. This code is set to advise and is not an actual controller fault. | Set: The charger is plugged into the vehicle. Clear: Remove plug.
68 | VCL Run Time Error | 1) VCL code encountered a runtime VCL error 2) See Monitor Menu >> Controller: VCL Error Module and VCL Error. This error can then be compared to the runtime VCL module ID and error code definitions found in the specific OS system information file. | Set: Runtime VCL code error condition Clear: Edit VCL application software to fix this error condition; flash the new complied software and matching parameter defaults; cycle KSI
69 | External Supply Out of Range | 1) External load on the 5V and 12V supplies draws either too much or too little current 2) Fault Checking Menu parameters Ext Supply Max and Ext Supply Min are mis-tuned 3) See Monitor Menu >> Options: Ext Supply Current | Set: The external supply current (combined current used by the 5V supply [pin 26] and the 12V supply [pin 25]) is either greater than the upper current threshold or lower than the lower current threshold. The two thresholds are defined by the External Supply Max and External Supply Min parameter settings. Clear: Bring the external supply current within range
Code | Programmer Display (Effect or Fault) | Possible Cause | Set/Clear Conditions
72 | PDO Timeout ShutdownThrottle; CAN NMT State set to Pre-operational. | 1. Time between CAN PDO messages received exceeded the PDO Timeout Period. | Set: Time between CAN PDO messages received exceeded the PDO Timeout Period. Clear: Cycle KSI or receive CAN NMT message.
73 | Stall Detected | 1)Stalled Motor 2) Motor encoder failure 3) Bad crimps or faulty wiring 4) Problems with power supply for the motor encoder 5) See Monitor Menu >> Motor: Motor RPM | Set: No motor encoder movement detected Clear: Either cycle KSI or detect valid motor encoder signals while operating in LOS mode and return Throttle Command = 0 and Motor RPM = 0
74 | Fault On Other Traction Controller | Dual Drive fault: see Dual Drive manual.
Code | Programmer Display (Effect or Fault) | Possible Cause | Set/Clear Conditions
75 | Dual Severe Fault | Dual Drive fault: see Dual Drive manual.
77 | Supervisor Fault ShutdownMotor; ShutdownMainContactor; ShutdownEMBrake; ShutdownThrottle; ShutdownInterlock; ShutdownDriver1; ShutdownDriver2; ShutdownDriver3; ShutdownDriver4; ShutdownPD; FullBrake; ShutdownPump. | 1. The Supervisor has detected a mismatch in redundant readings. 2. Internal damage to Supervisor microprocessor. 3. Switch inputs allowed to be within upper and lower thresholds for over over 100 milliseconds. | Set: Mismatched redundant readings; damaged Supervisor; illegal switch inputs. Clear: Check for noise or voltage drift in all switch inputs; check connections; cycle KSI.
Code | Programmer Display (Effect or Fault) | Possible Cause | Set/Clear Conditions
78 | Supervisor Incompatible ShutdownMotor; ShutdownMainContactor; ShutdownEMBrake; ShutdownThrottle; ShutdownInterlock; ShutdownDriver1; ShutdownDriver2; ShutdownDriver3; ShutdownDriver4; ShutdownPD; FullBrake; ShutdownPump. | 1. The main OS is not compatible with the Supervisor OS. | Set: Incompatible software. Clear: Load properly matched OS code or update the Supervisor code; cycle KSI.
82 | Bad Calibrations ShutdownMotor; ShutdownMainContactor; ShutdownEMBrake; ShutdownThrottle; FullBrake; ShutdownPump. | 1. Internal controller fault. | Set: Internal controller fault detected. Clear: Correct fault; cycle KSI.
83 | Driver Supply Fault ShutdownMotor; ShutdownMainContactor; ShutdownEMBrake; ShutdownThrottle; FullBrake; ShutdownPump. | 1. Internal controller fault in the voltage supply for the driver circuits. | Set: Internal controller fault detected. Clear: Cycle KSI.
Code | Programmer Display (Effect or Fault) | Possible Cause | Set/Clear Conditions
84 | Driver Supply Fault ShutdownMotor; ShutdownMainContactor; ShutdownEMBrake; ShutdownThrottle; FullBrake; ShutdownPump. | 1. Motor speed was detected not following the commanded speed trajectory within the programmed limits. 2. See Program menu » 1-Speed Mode » Speed Controller »Following Error Limit and Following Error Time. 3. See Monitor menu » Motor Tuning » Speed Error. | Set: With Control Mode Select = 0 or 1 (Speed Mode Express or Speed Mode), motor speed error detected outside the the programmed limits. Clear: Cycle KSI.
87 | Driver Supply Fault ShutdownMotor; ShutdownMainContactor; ShutdownEMBrake; ShutdownThrottle; FullBrake; ShutdownPump. | 1. Motor characterization failed during characterization process. See Monitor menu » Controller: Motor Characterization Error for cause: 0=sequencing error, normally caused by turning off Motor Characterization Test Enable before running the test. 1=encoder signal seen but step size not auto-detected; set up Encoder Steps manually. 2=motor temp sensor fault. 3=motor temp hot cutback fault. 4= controller overtemp cutback fault. 5=controller undertemp cutback fault. 6=undervoltage cutback fault. 7=severe overvoltage fault. 8=encoder signal not seen, or one or both channels missing. 9=motor parameters out of characterization range. 20=sin/cos sensor not found. 21=phasing not detected. 22=sin/cos sensor characterization failure. 23=started characterization procedure while motor rotating. | Set: Motor characterization failed during the motor characterization process. Clear: Correct fault; cycle KSI.
Code | Programmer Display (Effect or Fault) | Possible Cause | Set/Clear Conditions
88 | Encoder Steps Count Fault ShutdownMotor; ShutdownMainContactor; ShutdownEMBrake; ShutdownThrottle; ShutdownInterlock; ShutdownDriver1; ShutdownDriver2; ShutdownDriver3; ShutdownDriver4; ShutdownPD; FullBrake; ShutdownPump. | 1. Encoder Steps parameter does not match the actual motor encoder. | Set: Motor lost IFO control and accelerated without throttle command. Clear: Ensure the Encoder Steps parameter matches the actual encoder; cycle KSI.
89 | Motor Type Fault ShutdownMotor; ShutdownMainContactor; ShutdownEMBrake; ShutdownThrottle; FullBrake; ShutdownPump. | 1. The Motor_Type parameter value is out of range. | Set: Motor_Type parameter is set to an illegal value. Clear: Set Motor_Type to correct value and cycle KSI.
Code | Programmer Display (Effect or Fault) | Possible Cause | Set/Clear Conditions
91 | VCL/OS Mismatch ShutdownMotor; ShutdownMainContactor; ShutdownEMBrake; ShutdownThrottle; ShutdownInterlock; ShutdownDriver1; ShutdownDriver2; ShutdownDriver3; ShutdownDriver4; ShutdownPD; FullBrake; ShutdownPump. | 1. The VCL software in the controller does not match the OS software in the controller. | Set: VCL and OS software do not match; when KSI cycles, a check is made to verify that they match and a fault is issued when they do not. Clear: Download the correct VCL and OS software into the controller.
92 | EM Brake Failed to Set ShutdownEMBrake; ShutdownThrottle; Position Hold is engaged when Interlock=On. | 1. Vehicle movement sensed after the EM Brake has been commanded to set. 2. EM Brake will not hold the motor from rotating. | Set: After the EM Brake was commanded to set and time has elapsed to allow the brake to fully engage, vehicle movement has been sensed. Clear: Activate the throttle.
Code | Programmer Display (Effect or Fault) | Possible Cause | Set/Clear Conditions
93 | Encoder LOS (Limited Operating Strategy) Enter LOS control mode. | 1. Limited Operating Strategy (LOS) control mode has been activated, as a result of either an Encoder Fault (Code 36) or a Stall Detect Fault (Code 73). 2. Motor encoder failure. 3. Bad crimps or faulty wiring. 4. Vehicle is stalled. | Set: Encoder Fault (Code 36) or Stall Detect Fault (Code 73) was activated, and Brake or Interlock has been applied to activate LOS control mode, allowing limited motor control. Clear: Cycle KSI or, if LOS mode was activated by the Stall Fault, clear by ensuring encoder senses proper operation, Motor RPM = 0, and Throttle Command = 0.
94 | EMR Rev Timeout ShutdownEMBrake; ShutdownThrottle; | 1. Emergency Reverse was activated and concluded because the EMR Timeout timer has expired. 2. The emergency reverse input is stuck On. | Set: Emergency Reverse was activated and ran until the EMR Timeout timer expired. Clear: Turn the emergency reverse input Off.
98 | Illegal Model Number ShutdownMotor; ShutdownMainContactor; ShutdownEMBrake; ShutdownThrottle; FullBrake; ShutdownPump. | 1. Model_Number variable contains illegal value. For 1234E/36E/38E models, a value other than 1234, 1236, 1238, or 1298 is illegal. For 1232E models, a value other than 1232 is illegal. 2. Software and hardware do not match. 3. Controller defective. | Set: Illegal Model_Number variable; when KSI cycles, a check is made to confirm a legal Model_Number, and a fault is issued if one is not found. Clear: Download appropriate software for your controller model.
Code | Programmer Display (Effect or Fault) | Possible Cause | Set/Clear Conditions
99 | Parameter Mismatch Fault ShutdownMotor; ShutdownMainContactor; ShutdownEMBrake; ShutdownThrottle; FullBrake; ShutdownPump. | 1. Dual Motor Enable parameter set On and Control Mode Select parameter not set to 1 (Speed Mode Express) or 2 (Speed Mode). 2. Motor Technology and Feedback Type parameters do not match. | Set: When the Dual Drive software is enabled, the controller must be set to either Speed Mode Express or Speed Mode; otherwise this fault is set. Motor Technology=0 must be paired with Feedback Type=1, and Motor Technology=1 must be paired with Feedback Type=2; otherwise this fault is set. Clear: Adjust parameters to appropriate values and cycle KSI.
Notes:
Errors 1 and 8 apply to ACIM motors only.
Errors 20, 21, and 23 apply to SPMSM motors only.
Errors indicate the motor characterization data is invalid, except in the case of Error 1.

## enGage 7 Sys Info
BATTERY DIAGNOSTICS 1 |  | Page available only if Acuity is installed
Pack Voltage |  | Displays actual pack voltage measured by the Acuity
DC Current |  | DC Battery Current measured by the Acuity
State of Charge | Lithium | Uses amp hours remaining to calculate the battery state of charge
| Lead Acid | Acuity internally calulates
Ahrs Remaining |  | Amp hours remaing in the battery pack
kW Remaining |  | Killowatts of energy remaining in the battery pack
kW Draw |  | Killowatts of energy being consummed
Hours Remaining |  | Hours remaining or current charge based on average current draw
Capacitor Voltage |  | Voltage of capacitor bank inside the controller
Auxiliary Battery |  | Voltage of Auxiliary battery voltage measured at pin 2 of the enGage 7
BATTERY DIAGNOSTICS 2 |  | Page available only if Lithium Battery parameter is turned ON
High Bank Voltage |  | Displays Bank with the highest voltage
High Bank ID |  | Displays ID of the highest bank based on the highest voltage
Low Bank Voltage |  | Displays Bank with the lowest voltage
Low Bank ID |  | Displays ID of the lowest bank based on the lowest voltage
Bank Delta |  | Displays the voltage difference between the highest bank voltage and the lowest bank voltage
Highest Avg Voltage |  | Identification of the highest bank based on average voltage of all cells within the bank
Highest Avg Bank ID |  | Highest battery bank based on average battery voltage
Lowest Avg Voltage |  | Identification of the lowest bank based on average voltage of all cells within the bank
Lowest Avg Bank ID |  | Lowest battery bank based on average battery voltage
PRIMARY SYS DIAGNOSTICS
Motor Temp |  | Displays current temperature of drive motor
Controller Temp |  | Displays current temperature of motor controller
Motor RPM |  | Displays the RPM of the motor as measured by the motors encoder
Encoder A |  | Displays the RPM of the encoders A phase
Encoder B |  | Displays the RPM of the encoders B phase
Throttle 1 Voltage |  | Displays the voltage of the throttle pot input at pin 16 of the controller
Throttle Command |  | Dispalys the percentage of throttle command after the controller processes the signal
SECONDARY SYS DIAGNOSTICS |  | Used only in a mutliple drive system
Motor Temp |  | Displays current temperature of drive motor
Controller Temp |  | Displays current temperature of motor controller
Motor RPM |  | Displays the RPM of the motor as measured by the motors encoder
Throttle Command |  | Dispalys the percentage of throttle command after the controller processes the signal
Active |  | If Active = ON, the Secondary controller is active and communicating
SOFTWARE
OS |  | Displays the Operating System version installed in the controller
Build Number |  | Displays the Operating Systems Build Number
VCL Version |  | Displays the VCL version installed in the controller
Date Code |  | Dispalys the date the controller was manufactured
Serial Number |  | Displays the controllers unique serial number

## enGage 7 Screens
Main Screens
Press Page Button (down arrow) to toggle
between display screens.
Up to 3 screen (9 Displays)
Press Sys Info Button (right arrow) to toggle between sys information screens
Page available only if Acuity is installed
Page available only if Lithium Battery parameter
is turned ON
Press the down arrow to return to the Main Screen
Press Sys Info Button (right arrow) to toggle between sys information screens (Continued)
Visible ONLY with a dual motor system
Press the down arrow to return to the Main Screen
Press Video ON Button (left arrow) to toggle video screen ON.
Press Video OFF Button (UP arrow) while on the video screen to toggle video screen OFF.
Camera must be plugged in for video display