## Sheet1
Orion BMS Custom Messages for use with HPEVS
Address ID | Length | Byte0 | Byte1 | Byte2 | Byte3 | Byte4 | Byte5 | Byte6 | Byte7
0x300 | 8 | Low Cell Voltage | Low Cell Voltage High Byte | High Cell Voltage | High Cell Voltage High Byte | Pack Current | Pack Current High Byte | Pack Amphours | Pack Amphours High Byte
0x301 | 8 | Pack SOC | High Temperature | Low Temperature | 12v Supply | 12v Supply High Byte | Custom Flag | n/a | n/a
|  | Bit #1 | Bit #2 | Bit #3 | Bit #4 | Bit #5 | Bit #6 | Bit #7 | Bit #8
Custom Flag |  | Charge Interlock | DTC: Internal Comm Fault | DTC: Low Cell Voltage Fault | DTC: Current Sensor Fault | DTC: Internal Memory Fault | DTC: Internal Logic Fault | DTC: High Voltage Isolation Fault | Error (Mil) Output
Notes:
|  |  | CAN Bus Baud rate: | 250 kbps
|  |  | Message setting transmit speed for mailboxes 0x300 and 0x301: | 104 ms
|  |  | byte order: | Big Endian
|  | Address 0x300 |  |  |  | Address 0x301
|  | Byte0: | low cell voltage set by multiply by 1 then divide by 10 |  |  | Byte0: | Pack SOC value set by multiplying by 1 then divide by 2
|  | Byte1: | low cell voltage high byte |  |  | Byte1: | High Temperature set by multiplying by 1 then divide by 1
|  | Byte2: | high cell voltage set by multiply by 1 then divide by 10 |  |  | Byte2: | Low Temperature set by multiplying by 1 then divide by 1
|  | Byte3: | high cell voltage high byte |  |  | Byte3: | 12 volt supply set by multiplying by 1 then divide by 1
|  | Byte4: | Pack current set by multiplying by 1 then divide by 1; signed value |  |  | Byte4: | 12 volt supply, high byte.
|  | Byte5: | Pack current high byte |  |  | Byte5: | Custom Flag #2
|  | Byte6: | Pack Amphours set by multiplying by 1 then divide by 1 |  |  | Byte6: | not used
|  | Byte7: | Pack Amphours high byte |  |  | Byte7: | not used