## Sheet1
Orion BMS Custom Messages for use with HPEVS
ADDRESS ID
|  | 0x300 |  | 0x301
| Length in bytes | 8 |  | 8
Byte0 |  | Low Cell Voltage |  | Pack SOC
Byte1 |  | Low Cell Voltage High Byte |  | High Temperature
Byte2 |  | High Cell Voltage |  | Low Temperature
Byte3 |  | High Cell Voltage High Byte |  | 12v Supply
Byte4 |  | Pack Current |  | 12v Supply High Byte
Byte5 |  | Pack Current High Byte |  | *Custom Flag
Byte6 |  | Pack Amphours |  | n/a
Byte7 |  | Pack Amphours High Byte |  | n/a
*Custom Flag
Bit #1 | Charge Interlock
Bit #2 | DTC: Internal Comm Fault
Bit #3 | DTC: Low Cell Voltage Fault
Bit #4 | DTC: Current Sensor Fault
Bit #5 | DTC: Internal Memory Fault
Bit #6 | DTC: Internal Logic Fault
Bit #7 | DTC: High Voltage Isolation Fault
Bit #8 | Error (Mil) Output
Notes:
| CAN Bus Baud rate | Message setting transmit speed for mailboxes 0x300 and 0x301 | byte order
| 250 kbps | 104 ms | Big Endian
Address 0x300
Byte0: | low cell voltage set by multiply by 1 then divide by 10
Byte1: | low cell voltage high byte
Byte2: | high cell voltage set by multiply by 1 then divide by 10
Byte3: | high cell voltage high byte
Byte4: | Pack current set by multiplying by 1 then divide by 1; signed value
Byte5: | Pack current high byte
Byte6: | Pack Amphours set by multiplying by 1 then divide by 1
Byte7: | Pack Amphours high byte
Address 0x301
Byte0: | Pack SOC value set by multiplying by 1 then divide by 2
Byte1: | High Temperature set by multiplying by 1 then divide by 1
Byte2: | Low Temperature set by multiplying by 1 then divide by 1
Byte3: | 12 volt supply set by multiplying by 1 then divide by 1
Byte4: | 12 volt supply, high byte.
Byte5: | Custom Flag #2
Byte6: | not used
Byte7: | not used